## Sheet1
EQP-1a Parts List | Updated: | 2013-10-07
Item | Use | Supplier | Part# | Unit Cost | Qty | Extension
Resistors |  |  | ADD -RC to Part #
620r | Input | Mouser | 273-620-RC | 0.1 | 2 | 0.2
43k | Interstage | Mouser | 273-43K-RC | 0.1 | 1 | 0.1
820r | Amp | Mouser | 273-820-RC | 0.1 | 1 | 0.1
200k/1W | Amp | Mouser | 261-200K-RC | 0.13 | 2 | 0.26
470k | Amp | Mouser | 273-470K-RC | 0.1 | 1 | 0.1
62k | Amp | Mouser | 273-62K-RC | 0.1 | 2 | 0.2
1M | Amp | Mouser | 273-1.0M-RC | 0.1 | 3 | 0.3
4.7k/1W | Amp | Mouser | 261-4.7K-RC | 0.13 | 2 | 0.26
360r | Feedback | Mouser | 273-360-RC | 0.1 | 2 | 0.2
1k | Feedback | Mouser | 273-1K-RC | 0.1 | 1 | 0.1
470r/2W | Power Supply | Mouser | 262-470-RC | 0.22 | 1 | 0.22
270k/1W | Power Supply | Mouser | 261-270K-RC | 0.13 | 1 | 0.13
1k/1W | Power Supply | Mouser | 261-1.0K-RC | 0.13 | 1 | 0.13
47k/1W | Power Supply | Mouser | 261-47K-RC | 0.13 | 1 | 0.13
2.2k/1W | Power Supply | Mouser | 261-2.2K-RC | 0.13 | 1 | 0.13
75r | Filter | Mouser | 273-75-RC | 0.1 | 1 | 0.1
10k | Filter | Mouser | 273-10K-RC | 0.1 | 1 | 0.1
1k | Filter | Mouser | 273-1K-RC | 0.1 | 1 | 0.1
Capacitors
.0082u | Filter Low A | ordered below | The following filter section caps may be obsolete
.027u | Filter Low A | Mouser | 75-225P100V0.027 | 1.6 | 1 | 1.6
.056u | Filter Low A | Mouser | 75-225P100V0.056 | 1.27 | 1 | 1.27
.01u | Filter Low A1 | Mouser | 75-225P100V0.01 | 0.56 | 1 | 0.56 | Combined for .012
.002u | Filter Low A1 | Mouser | 75-225P100V0.002 | 0.56 | 1 | 0.56 | Combined for .012
1.5u | Filter Low B | Mouser | 75-632P155X5050 | 10.53 | 1 | 10.53
.82u | Filter Low B | Mouser | 75-225P100V0.82 | 2.7 | 1 | 2.7
.22u | Filter Low B | Mouser | 75-225P100V0.22 | 1.04 | 2 | 2.08
.33u | Filter Low B | Mouser | 75-225P100V0.33 | 1.25 | 1 | 1.25
0.015u | Filter High | Mouser | 75-225P100V0.015 | 0.88 | 1 | 0.88
0.018u | Filter High | Mouser | 667-ECW-H8183HA | 0.76 | 1 | 0.76
0.0033u | Filter High | Mouser | 75-225P100V0.0033 | 0.56 | 1 | 0.56
0.0056u | Filter High | Mouser | 75-225P100V0.0056 | 0.56 | 1 | 0.56
.0082u | Filter High | Mouser | 667-ECQ-U2A822ML | 0.51 | 2 | 1.02
.068u | Filter Cut | Mouser | 75-225P100V0.068 | 0.56 | 2 | 1.12
.22u | Filter Cut | ordered above
.25u/400V | Amp | Mouser | 75-715P400V0.22 | 0.95 | 2 | 1.9
50u/50V | Amp | Mouser | 75-TVA1308-E3 | 2.66 | 2 | 5.32
.33u/100V | Power Supply | ordered above | 75-225P100V0.33 | 1.97 | 1 | 1.97
270pf | Interstage | Mouser | 539-GP327 | 0.13 | 1 | 0.13
.00002u/500V | Plates | Mouser | 5982-15-500V20F | 0.84 | 1 | 0.84
.003u | Output | Mouser | 75-225P100V0.0033 | 1.43 | 1 | 1.43
33u | Power Supply | Mouser | 647-UVZ2W330MHH | 1.64 | 2 | 3.28
47u | Power Supply | Mouser | 647-UVZ2W470MHH | 2.14 | 2 | 4.28
Other
Potentiometer | 10K Audio | Digi-Key | KA 103 1S28-ND | 11 | 1 | 11
Potentiometer | 100K Audio | Digi-Key | KA 104 1S28-ND | 8 | 1 | 8
Potentiometer | 10K Linear | Digi-Key | RV4N 103 C-ND | 8 | 1 | 8
Potentiometer | 1K Linear | Digi-Key | RV4N 102 C-ND | 8 | 1 | 8
Potentiometer | 2.5K Linear | Digi-Key | RV4N 252 C-ND | 8 | 1 | 8
Switch SPST | On/Off | Mouser | 110-73 | 7.92 | 1 | 7.92
Switch DPDT | Bypass | Mouser | 2BL62-73 | 8.26 | 1 | 8.26
Switch 2x7 | High Frequency | Digi-Key | GH7103-ND | 25 | 1 | 25
Switch 2x4 | Low Frequency | Digi-Key | GH7102-ND | 20 | 1 | 20
Switch 1x3 | Atten Sel | Digi-Key | GH7102-ND | 20 | 1 | 20
AC Socket | Mains | Mouser | 161-0717-187 | 2.09 | 1 | 2.09
Fuse | 1A SloBlo 5x20mm | Mouser | 5765-18001 | 0.65 | 3 | 1.95
Chassis | 3u | Par-Metal | 14-19053G | 125 | 1 | 125
Knobs - Bst/Atn/Bwdth | Panel | Davies Molding | 4104 | 17 | 5 | 85
Knobs - Atten Sel | Panel | Tube Depot | Chicken Head | 1.25 | 1 | 1.25
Knobs - Frequency | Panel |  |  | 7 | 2 | 14
Pilot Light Assembly | Panel | Hoffman |  | 4 | 1 | 4
#44 Lamp | Panel | Tube Depot | L44 | 1 | 1 | 1
Jewel | Panel | Tube Depot |  | 3 | 0 | 0
Power Transformer | Mains | Angela | 370BX | 75 | 1 | 75
Inductor | High Frequency | Cinemag | Custom | 70 | 1 | 70
Transformer | Input | Sowter | 3603 | 260 | 1 | 260
Transformer | Output | Sowter | 9330 |  | 1 | 0
Transformer | Interstage | Sowter | 9530 |  | 1 | 0
Power cable | AC | Mouser | 173-63103-E | 4.52 | 1 | 4.52
Input XLR | Input | Mouser | NC3MP-B | 4.51 | 1 | 4.51
Output XLR | Output | Mouser | NC3FP-1-B | 4.94 | 1 | 4.94
Grommets | PT | Tube Depot |  | 0.25 | 2 | 0.5
12AX7 | Amp |  | RCA 12AX7 | 35 | 1 | 35
12AU7 | Amp |  | RCA 12AU7 | 25 | 1 | 25
6X4 | Rectifier |  | RCA 6X4 | 15 | 1 | 15
9-Pin Sockets | 12AX7/12AU7 |  |  | 10 | 2 | 20
7-Pin Sockets | 6X4 |  |  | 10 | 1 | 10
9-Pin Shields | 12AX7/12AU7 |  |  | 5 | 2 | 10
7-Pin Shields | 6X4 |  |  | 5 | 1 | 5
Turret Board 2x25 | Layout | Newark | 35F1643 | 22 | 2 | 44
Terminal Strips 1x5 | Layout | Tube Depot | 855 | 0.7 | 5 | 3.5
Wire | signal, buss |  |  | 40 | 1 | 40
Miscellaneous fastners, etc. | standoffs, washers, nuts, bolts |  |  | 10 | 1 | 10
Chassis Engraving |  |  |  | 100 | 1 | 100
Shipping Costs Estimate |  |  |  | 120 | 1 | 120
Totals | [5 empty] | 1262.9